## Rm 1132 Lay-Out
See the 'Furnace' sheet for dimensions and descriptions
of each furnace system. Each square in this drawing
is equal to one square foot so approximate spacings
between the units and other laboratory features should be
easy to interpret.
Blue bars indicate the minimum back side spacing between
the units and the wall as indicated on the "Furnace' sheet.
This lay-out presumes that the two chemical fume hoods
shown on the east wall in the original plan have been
eliminated as well as much of the cabinets and countertops
except for the short extension on the north wall to
accommodate furnace number 1.
Units 1 and 3 will sit on the countertop as indicated while
all the other furnaces are either stand-alone units or have
their own sturdy tables or mounting platforms.
It is also presumed or requested that no objects (tables,
cabinetry, etc…) be placed in the center of the room as
indicated in previous drawings. Such items can be
obtained at future dates as needed.
Incoming crated vacuum pumps and related hardware for
storage should be placed near the center of the room in
front of the west wall cabinetry - leaving access to the
furnaces. If 'push-comes-to-shove', these old units may
have to be excised…
22'0"
26'7"
Closet
3
1
Hard-wired
Hard-wired
4
2
Hard-wired
5
Hard-wired
6
7
1'
1'
N
E
8

## Furnaces
| 1 | 2 | 3 | 4 | 5 | 6 | 7 | 8
Furnace/Oven | Sybron Thermolyne Furnace | Lindberg Temperite Furnace | Fisher Isotemp Oven | Cress Custom Furnace | Grieve Custom Furnace | Lab-Line Carbolite Furnace | Lindberg Modular Furnace | Lindberg Hevi-Duty Furnace
Vendor | VWR Scientific | General Signal | Fisher Scientific | Cress | Grieve Corp | Lab-Line | General Signal | General Signal
Color | light blue | blue | cream/black | grey | black | light yellow | blue | blue
Relative Size | small | large | small | large | small | small | small | medium
Outer Dimensions | 29w X 38d X 28h | 45w X 54d X 64h | 38w X 24d X 28h | 45w X 70d X 85h | 31w X 31d X 46h | 28w X 23d X 28h | 21w X 25d X 16h | see Net Space Req
Chamber Dimensions | 9.5w X 13.5d X 8.5h | 17.5w X 26d X 22h | NA | 18w X 22d X 19h | 11w X 18d X 9h | 6w X 13.5d X 4h | 10w X 11.5d X 8h | 6w X 12d X 5.5h
Max Temperature | NA | NA (metal walls) | NA | 2250°F | 2250°F | 2550°F | 3100°F | 2700°F
Wall Clearance | at least 6-8" | at least 8-10" | at least 6-8" | at least 22" needed | at least 6-8" | at least 6-8" | at least 10" | 6"
Venting and Ports | No exit ports or vents | small screen vent in back | small vent/port on top | small vents and screens in back | a few screen vents but no ports | port on back and vents on side | screen vents on back and sides | screen vents in back
NASA ID | NA | 1965357 | NA | G30475 | 546120 | NA | G83043 | NA
Model & Serial No | F-A1730; 85-7166 | Type 11-MT-182418-14; Serial 999187 | Model 350; Serial 811O0088 | custom made by Cress | Model BMPC12188 Serial 1846 | Model 4266 Serial 887 1052 | Type 51524 Serial 899078 | Type 51338 Serial 114496
Controller | separate | built-In | separate | built-In | built-In | built-In | separate | separate
Name & Vendor | Love Controls Series 2600 | Allen Bradley | Safety Sentinel Model 221 | Watlow | Love Controls Series 2600 | Eurotherm | Lindberg Model 59256-COM | Lindberg Mod & Ser # hidden
Outer Dimensions | 18w X 20d X 18h | N/A | Hand-held size | N/A | N/A | N/A | 22w X 20d X 11h | see Net Space Req
Power Requirements | 240V 24A 6W 60Hz hardwired | 230V 10kW 60Hz hardwired | 115V 15A plug-in | 240V 100A hardwired | 230V 43A 60Hz hardwired | 240V 66A 60Hz 5kW plug-in | 240 V 60Hz plug-in | 230V 5kW plug-in
System
Current Location in 1113 | NE side | SE corner | mid S wall | SW corner | mid W wall | NW side | mid W wall | near mid of room
Current Arrangement & Conditions | System is on weak wood table; controller on lower level; furnace on top level; system is hardwired | Stand-alone system includes lower roll-in/roll-out drawer; system is hardwired | Oven sits on weak desktop table; plugs into small controller box on top of oven | Stand-alone system with weighted door needs wide space above and in back for clearance; system is hardwired | System sits on study metal table; system is hardwired | System sits on sturdy 3-level metal table | The two connected units sit on a short, sturdy metal roller cabinet | The two units sit on large, study, 5-level metal roller cabinet
Net Space Requirements | 37w X 46d X 66h | 45w X 64d X 64h | 40w X 32d X 28h | 45w X 92d X 85h | 48w X 46d X 34h | 32w X 31d X 34h | 30w X 35d X 31h | 32w X 29d X 76h
Current Owner 6/2010 |  | Diep Trinh |  | Ed Ethridge | Ed Ethridge |  | Diep Trinh | Ed Ethridge
Greg Jerman | 544-5346
Margo Gillespie | 544-4960
Patricia Coats | 544-0052
Bob Mathis (Proj Mgr NASA) | 544-7921
Phil Hodges (Chief QC Carothers) | 662-473-2525 | 601-397-1165 (cell)
Cindi Payne (Office Sec Carothers) | 256-837-3529

## Vacuum Pumps
Equipment (incl. ECN or serial # if available) | From |  | To |  | Special Handling Required? Explain | Owner
| Bldg | Room | Bldg | Room
Vacuum Pump (#0286614) | 4612 | 1117 | 4602 | 1178 | Oil must be drained, unit crated or palleted for transport | Diep Trinh
Vacuum Pump (#0546113) | 4612 | 1117 | 4602 | 1178 | Oil must be drained, unit crated or palleted for transport | Diep Trinh
Resevoir tank and associated plumbing components | 4612 | 1117 | 4602 | 1178 | must be detached from system