## Plan 1A
Randy Lee (Jacobs) - Principal Designer/Operator for the Processing Facility/Laboratory for Fabricating Small Articles
Comprised of Carbon-Carbon Composites, Ceramic Matrix Composites, Carbon Fabric/Phenolic Matrix Ablatives,
Carbon/Ceramic Hybrids and Other, Newer Alternatives that May be Requested
Design, layout, facility requirements, equipment and proceedures provided by Randy Lee, may be subject to change
Additional support for composite prepreg lay-up and bagging may be provided by the Composite Group when necessary
The 2-ft sized articles desired by the NASA customer could be a little over aggressive and may need to be down graded
to a max of 1-ft; the total size of the space is only about 27' X 27'
I would not recommend or advertise 2-ft sized articles until 1-ft articles have been successfully fabricated from start to finish
Waste1
Waste2
Waste1
Waste2
Resin
5 gal
Resin
5 gal
Resin
5 gal
Paint
Shaker
Materials Testing
Area
Hi Temp Furnace
~ 4.5' X 4.0' footprint
ID ~ 3.0' X 3.0'
3100°- 3600°F
exact model &
capabilities TBD
Inert Gas Cylinders
Autoclave/Cureclave
~ 7.0' X 5.0' footprint
ID ~ 3.0' X 3.0'
exact model & capabilities TBD
27'
27.5'
Large
Impregnation
Vessel
2.6'd X 3.1'h
w/ site glass
Waste1
Floor Drain
Over Counter Cabinets
Open storage for retorts, graphite blocks, calcined coke, pyrolysis accessories, etc...
CMC/C-C Development Lab / Facility
Inside
Utility/Storage Closet for Vacuum Cleaner, Broom, Mop, Supplies, Etc...
Blender-
Mixer
Benchtop Ball Mill
Under Counter Storage
1 '
2.5'
Swing
Doors
3'
Door
Autoclave
Staging
Area
A/C
Controller
IPA
Overhang or Covered Area
Outside
2.5'
Double
Doors
Vent
Hood
5' X 3'
3' wide
countertops
Powders
Pound
Scale
Gram
Scale
Portable Hydraulic
Lift
~ 3' X 2'
Viscometer
Wet Lab
Area
Density &
Porosity Testing
Area
Furnace Room &
Staging Area
2' Door
Lo Temp Furnace
~ 4.5' X 4.0' footprint
ID ~ 3.0' X 3.0'
2000°- 2400°F
exact model &
capabilities TBD
N2 Generator
footprint
~ 2.0' X 2.5'
(New)
model TBD
Vacuum Pump
footprint
~ 2.0' X 2.5'
(New)
model &
capacity TBD
Large
Resin Storage
Tank
2.6'd X 3.1'h
w/ site glass
Small Impreg Vessels
Open
Experimental
Area
30 gal Ball Mill
Powders
Resin Impregnation
Area
Powder Formulation
Area
6' Overhead Sliding Door
Pound
Scale
Gram
Scale
Sink
Sink
Small Lindberg Furnace 1700°C (existing)
Drying Oven
~ 350°F
(new)
Waste 1
55 gal
Waste 2
55 gal
Waste2
THF
Ace
Resin
5 gal
Resin
5 gal
Floor Drain
For liquid/solid carbon-carbon densification and ceramic conversion of 2 foot sized parts
Open storage area
Open storage area
Resin
5 gal
Over Counter Cabinets
Under Counter Storage
cold tap water
cold tap water
cold & hot tap water

## Crane Lay-Out
1 Ton Capacity Single Girder Monorail Overhead Cranes
Randy Lee - Layout & Facilitator
Formulation
Area
Materials Testing Area
22'
27'
Floor Drain
Sink
Autoclave
Staging
Area
Overhang or Covered Area
Impregnation
Area
3' wide
countertops
3' wide
countertops
7'
Furnace
Staging
Area
16'
20'
Rails
Hoist
Rails
Girder
Rail Path
Rail Path
5' Opening
Hoist Path
Floor Drain
Sink
Hoist Path

## Images
HeatTec Mixing / Storage Tanks
Nitrogen Tire Filling Stations (Nitrogen Generator)
www.nitrogendirect.com
Alloy Products Portable Pressure Chamber
Custom Fume Hoods by Hawkins Scientific
(possibly for fiber development)
Vacuum Pressure Impregnation system (WSF Industries)

## Calculator1
Volume Calculator for a Simple Conic Frustum Shell
Based on special impregnation tools (aluminum volume reducers) described under "Tooling Requirements" with ¼" to ½" head space
d1 = | throat diameter (ID) |  |  | 6.5 | Approximate dimensions for a full scale 1 piece J-2X PDR nozzle skirt
d2 = | exit diameter (ID) |  |  | 9.5
h = | cone height |  |  | 7.9
t = | part thickness |  |  | 0.118
| V = | p (r1 + r2) [(r2 - r1)2 + h2]1/2 · t |  |  | = | 3377.8856 | = | 14.6229 | = Volume of full scale part
|  |  |  | Volume reduction tooling headspace around part & tool surfaces | = | 0.5
|  |  |  | Approx volume of specified head space around entire part surface | = | 29218.5888 | = | 126.4874
|  |  |  | Approx volume of head space around impreg tools (volume reducers) | = | 22321.5586 | = | 96.6301
Typical porosity of an autoclave cured part after the first pyrolysis is about 20 - 25% (which decreases after each impregnation/pyrolysis cycle)
[9 empty] | Approx resin volume required for the first impregnation of a full scale part when using custom-made tooling and special sized impreg chamber | = | 226.4077 | 5
[9 empty] | Without the use of special impregnation volume reduction tools, the amount of resin required | = | 4490.5635 | 82
[5 empty] | Required inside dimensions for cylindrical impregnation chamber: | Diameter = | 117.236 | 9.7697 | Height = | 106.8 | 8.9
Enter desired prototype exit diameter size:
|  |  | d2 = | 2 | @ | 0.21053 | J-2X
|  |  | d1 = | 1.3684
|  |  | h = | 1.6632
|  |  | t = | 0.024842 |  | (one ply is about 10 mils thick)
|  |  |  | V = | = | 31.5184 | = | 0.13644 | = Volume of prototype part
|  |  |  | Approx volume of specified head space around entire part surface | = | 1228.0006 | = | 5.316
|  |  |  | Approx volume of head space around impreg tools (volume reducers) | = | 1016.9988 | = | 4.4026
[9 empty] | Approx resin volume required when using specially made top and bottom tooling (volume reducers) | = | 14 | 3 | 1
[9 empty] | When only the bottom volume reduction tool is present, the amount of resin required | = | 39 | 8 | 1
| minimum tooling thickness = | 0.5 | [6 empty] | When neither volume reduction tools are present, the amount of resin required | = | 45 | 9 | 1
[5 empty] | Required inside dimensions for cylindrical impregnation chamber with tooling: | Diameter = | 27.0497 | 2.2541 | Height = | 36 | 3
[5 empty] | Required inside dimensions for cylindrical impregnation chamber without tooling: | Diameter = | 25.0497 | 2.0875 |  | 36 | 3
|  |  |  | Approximate weight of lower aluminum impregnation volume reduction tool | = | 302.142
|  |  |  | Approximate weight of upper aluminum impregnation volume reduction tool | = | 567.7828
Note: The lower the desired head space value, the more precisely the tools and chamber must be fabricated in order to mate with each other, enclose the part properly and fit into the impreg chamber.
0.5" is used as the minimum thickness for the aluminum tooling at any given point